## Variants
Project: |  | Angle2go Kit - TLx5012b
Hardware version: |  | V2.0
No. of assembly variants: |  | 4
Variant No. | Variant Name | Description
1 | TLE5012b - E1000 | Angle2go kit v2.0 assembled with TLE5012b - E1000 automotive IIF version
2 | TLE5012b - E5000 | Angle2go kit v2.0 assembled with TLE5012b - E5000 automotive PWM version
3 | TLE5012b - E9000 | Angle2go kit v2.0 assembled with TLE5012b - E9000 automotive SPC version
4 | TLI5012b - E1000 | Angle2go kit v2.0 assembled with TLI5012b - E1000 industrial IIF version
Notes: there is only one hardware design and one set of gerbers. The difference between the four variants is in the assembly of one part: the target sensor TLX5012b - Exxx. In addition, the paper box shall be marked (by hand, or by tool) with the correct version included inside- see the picture below. It is acceptable to mark with "x" or with check mark. The BOM for each variant is descried in the next four sheets independently

## Variant TLE5012b - E1000
Bill of Materials for TLx5012B 2Go Kit with XMC1100 version V2.0 - Variant TLE5012b E1000
Part | Value | Quantity | Note | iSAR Order Number
C1 C2 C3 C101 C102 C103 C104 C105 C106 C201 | 100nF 50V 0402 10% X5R CER | 10
C109 C110 | 15pF 50V 0402 10% COG CER | 2
C6 C7 C107 C202 | 10uF 10V 0603 10% X5R CER | 4
C108 | 4.7uF 10V 0603 10% X7R CER | 1
Q101 | NX3225SA 12MHZ AT-W 3.2X2.5 SMD | 1
R3 R4 R102 R103 R104 | 100R 0402 1% | 5
R1 R2 R7 R109 | 10k 0402 1% | 4
R5 | 470R 0402 1% | 1
R6 | 2k2 0402 1% | 1
R107 | 1M 0402 1% | 1
R105 R106 | 33R 0402 1% | 2
R108 | 510R 0402 1% | 1
R101 | 680R 0402 1% | 1
LED101 | LED GN 0603 D 110mcd LGQ971-Z or equivalent | 1
X101 | USB ZX62-AB-5PA Hirose Connector | 1
IC201 | IFX54211 MBV33 SCT595 | 1 | from Infineon Technologies | SP001473194
IC1 | XMC1100_VQFN24 | 1 | from Infineon Technologies | SP001248396
IC101 | XMC4200_QFN48 | 1 | from Infineon Technologies | SP001171974
IC3 | TLE4250-2G_SCT595 | 1 | from Infineon Technologies | SP000255450
TLX5012B_EXXX | TLE5012b E1000 | 1 | from Infineon Technologies | TLE5012b E1000 variant: SP001166960
D101 | BAS3010A-03W SOD323-R | 1 | from Infineon Technologies | SP000068629
D102 | ESD5V3U2U-03LRH E6327 | 1 | from Infineon Technologies | SP000427412
X1 X2 | PINHD 8x1 0,1" TH | 2 | Do not Place!
SV1 | PINHD 1x5 0,05 TH" (programming) | 1 | Do not Place!
PH1 PH2 | Pinhead 1x8 PH005-1-8 (1.27 mm pitch) | 2 | Do not Place!
T1 | BSS138N INF-PG-SOT23 | 1 | from Infineon Technologies | SP000919330
T2 | BSS84PINF-PG-SOT23 | 1 | from Infineon Technologies | SP000929186
Paper box package | Package according to attached layout. Mandatory to mark on the box the variant included in the box | 1
Segger License | Segger License for XMC4200 debugger | 1
PCB | 2x35um copper, RED soldermask according to design files & gerbers | 1

## Variant TLE5012b - E5000
Bill of Materials for TLx5012B 2Go Kit with XMC1100 version V2.0 - Variant TLE5012b E5000
Part | Value | Quantity | Note | iSAR Order Number
C1 C2 C3 C101 C102 C103 C104 C105 C106 C201 | 100nF 50V 0402 10% X5R CER | 10
C109 C110 | 15pF 50V 0402 10% COG CER | 2
C6 C7 C107 C202 | 10uF 10V 0603 10% X5R CER | 4
C108 | 4.7uF 10V 0603 10% X7R CER | 1
Q101 | NX3225SA 12MHZ AT-W 3.2X2.5 SMD | 1
R3 R4 R102 R103 R104 | 100R 0402 1% | 5
R1 R2 R7 R109 | 10k 0402 1% | 4
R5 | 470R 0402 1% | 1
R6 | 2k2 0402 1% | 1
R107 | 1M 0402 1% | 1
R105 R106 | 33R 0402 1% | 2
R108 | 510R 0402 1% | 1
R101 | 680R 0402 1% | 1
LED101 | LED GN 0603 D 110mcd LGQ971-Z or equivalent | 1
X101 | USB ZX62-AB-5PA Hirose Connector | 1
IC201 | IFX54211 MBV33 SCT595 | 1 | from Infineon Technologies | SP001473194
IC1 | XMC1100_VQFN24 | 1 | from Infineon Technologies | SP001248396
IC101 | XMC4200_QFN48 | 1 | from Infineon Technologies | SP001171974
IC3 | TLE4250-2G_SCT595 | 1 | from Infineon Technologies | SP000255450
TLX5012B_EXXX | TLE5012b E5000 | 1 | from Infineon Technologies | TLE5012b E5000 variant: SP001166968
D101 | BAS3010A-03W SOD323-R | 1 | from Infineon Technologies | SP000068629
D102 | ESD5V3U2U-03LRH E6327 | 1 | from Infineon Technologies | SP000427412
X1 X2 | PINHD 8x1 0,1" TH | 2 | Do not Place!
SV1 | PINHD 1x5 0,05 TH" (programming) | 1 | Do not Place!
PH1 PH2 | Pinhead 1x8 PH005-1-8 (1.27 mm pitch) | 2 | Do not Place!
T1 | BSS138N INF-PG-SOT23 | 1 | from Infineon Technologies | SP000919330
T2 | BSS84PINF-PG-SOT23 | 1 | from Infineon Technologies | SP000929186
Paper box package | Package according to attached layout. Mandatory to mark on the box the variant included in the box | 1
Segger License | Segger License for XMC4200 debugger | 1
PCB | 2x35um copper, RED soldermask according to design files & gerbers | 1

## Variant TLE5012b - E9000
Bill of Materials for TLx5012B 2Go Kit with XMC1100 version V2.0 - Variant TLE5012b E9000
Part | Value | Quantity | Note | iSAR Order Number
C1 C2 C3 C101 C102 C103 C104 C105 C106 C201 | 100nF 50V 0402 10% X5R CER | 10
C109 C110 | 15pF 50V 0402 10% COG CER | 2
C6 C7 C107 C202 | 10uF 10V 0603 10% X5R CER | 4
C108 | 4.7uF 10V 0603 10% X7R CER | 1
Q101 | NX3225SA 12MHZ AT-W 3.2X2.5 SMD | 1
R3 R4 R102 R103 R104 | 100R 0402 1% | 5
R1 R2 R7 R109 | 10k 0402 1% | 4
R5 | 470R 0402 1% | 1
R6 | 2k2 0402 1% | 1
R107 | 1M 0402 1% | 1
R105 R106 | 33R 0402 1% | 2
R108 | 510R 0402 1% | 1
R101 | 680R 0402 1% | 1
LED101 | LED GN 0603 D 110mcd LGQ971-Z or equivalent | 1
X101 | USB ZX62-AB-5PA Hirose Connector | 1
IC201 | IFX54211 MBV33 SCT595 | 1 | from Infineon Technologies | SP001473194
IC1 | XMC1100_VQFN24 | 1 | from Infineon Technologies | SP001248396
IC101 | XMC4200_QFN48 | 1 | from Infineon Technologies | SP001171974
IC3 | TLE4250-2G_SCT595 | 1 | from Infineon Technologies | SP000255450
TLX5012B_EXXX | TLE5012b E9000 | 1 | from Infineon Technologies | TLE5012b E9000 variant: SP001166998
D101 | BAS3010A-03W SOD323-R | 1 | from Infineon Technologies | SP000068629
D102 | ESD5V3U2U-03LRH E6327 | 1 | from Infineon Technologies | SP000427412
X1 X2 | PINHD 8x1 0,1" TH | 2 | Do not Place!
SV1 | PINHD 1x5 0,05 TH" (programming) | 1 | Do not Place!
PH1 PH2 | Pinhead 1x8 PH005-1-8 (1.27 mm pitch) | 2 | Do not Place!
T1 | BSS138N INF-PG-SOT23 | 1 | from Infineon Technologies | SP000919330
T2 | BSS84PINF-PG-SOT23 | 1 | from Infineon Technologies | SP000929186
Paper box package | Package according to attached layout. Mandatory to mark on the box the variant included in the box | 1
Segger License | Segger License for XMC4200 debugger | 1
PCB | 2x35um copper, RED soldermask according to design files & gerbers | 1

## Variant TLI5012b - E1000
Bill of Materials for TLx5012B 2Go Kit with XMC1100 version V2.0 - Variant TLI5012b E1000
Part | Value | Quantity | Note | iSAR Order Number
C1 C2 C3 C101 C102 C103 C104 C105 C106 C201 | 100nF 50V 0402 10% X5R CER | 10
C109 C110 | 15pF 50V 0402 10% COG CER | 2
C6 C7 C107 C202 | 10uF 10V 0603 10% X5R CER | 4
C108 | 4.7uF 10V 0603 10% X7R CER | 1
Q101 | NX3225SA 12MHZ AT-W 3.2X2.5 SMD | 1
R3 R4 R102 R103 R104 | 100R 0402 1% | 5
R1 R2 R7 R109 | 10k 0402 1% | 4
R5 | 470R 0402 1% | 1
R6 | 2k2 0402 1% | 1
R107 | 1M 0402 1% | 1
R105 R106 | 33R 0402 1% | 2
R108 | 510R 0402 1% | 1
R101 | 680R 0402 1% | 1
LED101 | LED GN 0603 D 110mcd LGQ971-Z or equivalent | 1
X101 | USB ZX62-AB-5PA Hirose Connector | 1
IC201 | IFX54211 MBV33 SCT595 | 1 | from Infineon Technologies | SP001473194
IC1 | XMC1100_VQFN24 | 1 | from Infineon Technologies | SP001248396
IC101 | XMC4200_QFN48 | 1 | from Infineon Technologies | SP001171974
IC3 | TLE4250-2G_SCT595 | 1 | from Infineon Technologies | SP000255450
TLX5012B_EXXX | TLI5012b E1000 | 1 | from Infineon Technologies | TLI5012b E1000 variant: SP001415550
D101 | BAS3010A-03W SOD323-R | 1 | from Infineon Technologies | SP000068629
D102 | ESD5V3U2U-03LRH E6327 | 1 | from Infineon Technologies | SP000427412
X1 X2 | PINHD 8x1 0,1" TH | 2 | Do not Place!
SV1 | PINHD 1x5 0,05 TH" (programming) | 1 | Do not Place!
PH1 PH2 | Pinhead 1x8 PH005-1-8 (1.27 mm pitch) | 2 | Do not Place!
T1 | BSS138N INF-PG-SOT23 | 1 | from Infineon Technologies | SP000919330
T2 | BSS84PINF-PG-SOT23 | 1 | from Infineon Technologies | SP000929186
Paper box package | Package according to attached layout. Mandatory to mark on the box the variant included in the box | 1
Segger License | Segger License for XMC4200 debugger | 1
PCB | 2x35um copper, RED soldermask according to design files & gerbers | 1